## Sheet1
Howland Current Source
Label | Type | Value
R1 | Resistor | 100 kΩ | *must be matched
R2 | Resistor | 100 kΩ | *must be matched
R3 | Resistor | 10 kΩ | **must be matched
R4 | Resistor | 10 kΩ | **must be matched
C1 | Capacitor | 20 pF
C2 | Capacitor | 20 pF
ADC Stage 1
Label | Type | Value
R1 | Resistor | 56.2 kΩ
R2 | Resistor | 90 kΩ
R3 | Resistor | 261 kΩ
R4 | Resistor | 2.32 kΩ
R5 | Resistor | 2.47 kΩ
R6 | Resistor | 95.3kΩ
R7 | Resistor | 16.5 kΩ
R8 | Resistor | 280 kΩ
C1 | Capacitor | 200 pF
C2 | Capacitor | 200 pF
ADC Stage 2
Label | Type | Value
R1 | Resistor | 1.58 MΩ
R2 | Resistor | 5.36 kΩ
R3 | Resistor | 5.11 kΩ
R4 | Resistor | 68.1kΩ
R5 | Resistor | 28 kΩ | *must be matched
R6 | Resistor | 28 kΩ | *must be matched
C1 | Capacitor | 390 pF
C2 | Capacitor | 130 pF
C3 | Capacitor | 130 pF | **must be matched
C4 | Capacitor | 130 pF | **must be matched
Extras
Decoupling capacitors 100 nF
Various test resistances, 100 Ω - 50 kΩ
Various test capacitors in the pF range