## Sheet1
Howland Current Source
Label | Type | Value/Part Number
R1 | Resistor | 100 kΩ | *must be matched | l
R2 | Resistor | 100 kΩ | *must be matched | l
R3 | Resistor | 10 kΩ | **must be matched | l
R4 | Resistor | 10 kΩ | **must be matched | l
C1 | Capacitor | 20 pF |  | l
C2 | Capacitor | 20 pF |  | l
U1 | Op-amp | OPA350PA |  | l
U2 | Op-amp | OPA350PA |  | l
U3 | Voltage reference | TLE2426CP |  | l
ADC Loop filter
Label | Type |  | Value
R1 | Resistor |  | 14.0 kΩ | l
R2 | Resistor |  | 1.10 kΩ | l
R3 | Resistor |  | 4.64 kΩ | l
R4 | Resistor |  | 4.75 kΩ | l
R5 | Resistor |  | 6.98 kΩ | l
R6 | Resistor |  | 13.7 kΩ | l
R7 | Resistor |  | 750 Ω | l
R8 | Resistor |  | 806 Ω | l
C1 | Capacitor |  | 680 pF
C2 | Capacitor |  | 1.5 nF
Extras
Decoupling capacitors 100 nF |  |  |  | l
Various test resistances, 100 Ω - 50 kΩ |  |  |  | l
Various test capacitors in the pF range |  |  |  | l

## 2021-02-04
ADC Loop filter | Stage 1
Label | Type | Value | Ordered | Notes
R1 | Resistor | 11.3k | TRUE
R2 | Resistor | 11.8k | TRUE
R3 | Resistor | 9.09k | TRUE
R4 | Resistor | 9.76k | TRUE
R5 | Resistor | 24.9k | TRUE
R6 | Resistor | 16.2k | TRUE
R7 | Resistor | 2.61k | TRUE
R8 | Resistor | 5.11k | TRUE
C1 | Capacitor | 160p | TRUE | 150p instead
C2 | Capacitor | 160p | TRUE | 150p instead
ADC Loop filter | Stage 2
Label | Type | Value | Ordered | Notes
R1 | Resistor | 243k | TRUE
R2 | Resistor | 5.23k | TRUE
R3 | Resistor | 1.30k | TRUE
R4 | Resistor | 46.4k | TRUE
R5 | Resistor | 5.62k | TRUE
R6 | Resistor | 5.62k | TRUE
C1 | Capacitor | 220p | TRUE
C2 | Capacitor | 22p | TRUE
C3 | Capacitor | 100p | TRUE
C4 | Capacitor | 100p | TRUE
Missed from last order
R13 | Resistor | 806 | TRUE